## Sheet4
Id | Designator | Package | Quantity | Designation | Supplier and ref | Unit Price | Total Price
1 | U7 | Olinuxino_i.MX223 | 1 | Olinuxino imx223 micro | Mouser | 29.95 | 29.95
2 | U2 | TO92 | 1 | LM61 | Mouser | 0.86 | 0.86
3 | U4 | TO92 | 1 | MCP1541 | Mouser | 0.92 | 0.92
4 | U8 | MTSMC | 1 | MTSMC-H5 | Digikey | 198.17 | 198.17
5 | C5 | C1V7 | 1 | 68 uF | Mouser | 0.34 | 0.34
6 | P3 | PINHEAD1-2 | 1 | CONN_2 | Mouser | 0.41 | 0.41
7 | C1,C2 | C1 | 2 | 4.7 uF | Mouser | 0.48 | 0.96
8 | C3 | C2 | 1 | 100 nF | Mouser | 0.1 | 0.1
9 | C4 | C1 | 1 | 10 nF | Mouser | 0.1 | 0.1
10 | C6,C8,C9,C10,C11 | C1 | 5 | 1uF | Mouser | 0.24 | 1.2
11 | C7 | C1 | 1 | 330pF | Mouser | 0.19 | 0.19
12 | C12 | C2 | 1 | 0.1uF | Mouser | 0.1 | 0.1
13 | C13 | C1 | 1 | 10uF | Mouser | 0.4 | 0.4
14 | D1 | D4 | 1 | SR305 | Mouser | 0.25 | 0.25
15 | L1 | L15-E | 1 | 100 uH | Mouser | 3.27 | 3.27
16 | P1,P2 | SIL-2 | 2 | CONN_2 |  |  | 0
17 | R1 | R1 | 1 | 50k | Mouser | 0.34 | 0.34
18 | R2 | R1 | 1 | 20k | Mouser | 0.34 | 0.34
19 | R4 | R1 | 1 | 680 | Mouser | 0.82 | 0.82
20 | U1 | TO220-7 | 1 | LM2676 | Mouser | 4.05 | 4.05
21 | U3 | DIP-8__300 | 1 | MCP602 | Mouser | 0.62 | 0.62
22 | U6 | DIP-14__300 | 1 | MCP3204 | Mouser | 3.34 | 3.34
23 | J1 | USB_B | 1 | USB | Mouser | 0.75 | 0.75
24 | U5 | DIP-8__300 | 1 | MCP3201 | Mouser | 2.4 | 2.4
25 | K1 | KLDX-0202-A-LT | 1 | CONN_3 | Mouser | 0.8 | 0.8
26 | P4,P5,P6,P7 | 1pin | 4 | CONN_1 |  |  | 0
|  | Air/moisture vent | 1 | NBX-10910 | Mouser | 3 | 3
|  | Standoffs 1" | 4 |  | Mouser | 0.72 | 2.88
|  | standoffs 7mm | 3 |  | Mouser | 0.35 | 1.05
|  | 3 pin header | 1 |  | Mouser | 1.15 | 1.15
|  | 5 pin header | 1 |  | Mouser | 1.52 | 1.52
|  | 9 pin header | 1 |  | Mouser | 1.77 | 1.77
|  | 14 pin socket | 1 |  |  | 0.36 | 0.36
|  | 8 pin socket | 2 |  |  | 0.19 | 0.38
|  | 30 pin header | 2 |  |  | 1.65 | 3.3
|  | Box | 1 | carlon 8x8x4 junction box | Home Depot | 22.64 | 22.64
|  | Solar panel | 1 | Aleko 10 W | Amazon | 39.99 | 39.99
|  | Charge Controller | 1 | Sungard sg-4 | Amazon | 33 | 33
|  | Battery | 1 | ps-1270 12 v 7 ah | Battery Systems | 19.11 | 19.11
|  | USB a-b cable | 1 |  | Mouser | 2.94 | 2.94
|  | PCB | 1 |  | 4pcb | 16.97 | 16.97
|  | cell antenna | 1 |  | Mouser | 6.74 | 6.74
|  | 8 GB sd card | 1 | SDSDQ-008G-AFFP | Amazon | 7.95 | 7.95
|  | Cable glands | 2 |  | Mouser | 1.8 | 3.6
|  | Misc screws etc | 1 |  |  | 5 | 5
|  | photodiode | 1 | PD333 | Mouser | 0.76 | 0.76
|  | Sensor enclosure | 1 | CU-1941 | Mouser | 2.1 | 2.1
|  | LED mount | 1 |  | Mouser | 0.15 | 0.15
| Mouser project | http://www.mouser.com/ProjectManager/ProjectDetail.aspx?AccessID=86f0dea51c